## Лист1
Designator | Component Name | Package | Quantity
C1 | Ceramic Capacitor, SMD, 0603, X7R, 2.2uF x 25V 10% | 0603 | 1
C2 | Ceramic Capacitor, SMD, 1206, X7R, 22uF x 25V | 1206 | 1
C3 | Ceramic Capacitor, SMD, 0603, X7R, 1uF x 25V 10% | 0603 | 1
D1 | IC, Step-down DC-DC converter , LED2001, HSOP-8 | HSOP-8 | 1
L1 | Power Inductor, ASPI-6045S-5R1N-T, 5.1uH x 3.3A | 6x6mm | 1
R1 | Fixed resistor, SMD, 0603, 10K 5% | 0603 | 1
R3 | Fixed resistor, SMD, 1206, X | 1206 | 1